## BomJb0002
Reference | Quantity | Value | Footprint | Datasheet | Description | Manufacturer | Manufacturer Part No | Supplier 1 | Supplier 1 Part No | Notes | Supplier 2 | Supplier 2 Part No
C1 C10 | 2 | 100u | REInnovationFootprint:C2V8_VandA | [6 empty] | Got
C11 C2 | 2 | 1000u | REInnovationFootprint:C2V8_VandA | [6 empty] | Got
C3 | 1 | 1u | matts_components:C1_wide_lg_pad_2 | [6 empty] | N, , £0.19 | CPC | CA05525
C4 | 1 | 1u | matts_components:C1_wide_lg_pad_2 | [6 empty] | N, , £0.16 | CPC | 1650914
C5 | 1 | 1u | matts_components:C1_wide_lg_pad_2 | [6 empty] | N
C6 | 1 | 47u | REInnovationFootprint:C2V8_VandA | [6 empty] | Got
C7 C8 | 2 | 1u | matts_components:C1_wide_lg_pad_2 | [6 empty] | N, , £0.19 | CPC | CA05525
C9 | 1 | 1u | matts_components:C1_wide_lg_pad_2 | [6 empty] | N, , £0.16 | CPC | 1650914
CPU1 | 1 | RPi 3B+ | REInnovationFootprint:RPi_B_B+_MOUNTING |  |  |  |  | RS | 832-6274 | Got
D12 | 1 | GRN | REInnovationFootprint:LED-5MM_larg_pad |  |  |  |  | RS | 646-6658 | ?
D13 | 1 | YEL | REInnovationFootprint:LED-5MM_larg_pad |  |  |  |  | RS | 646-6664 | ?
D14 | 1 | ORG | REInnovationFootprint:LED-5MM_larg_pad |  |  |  |  | RS | 228-5994 | N
D1 D15 | 2 | 1N5822 | REInnovationFootprint:TH_Diode_DO-201AD |  | 3A 40V Shottky Diode | STMicroelectronics | 1N5822 | RS | 687-0877 | N
D16 | 1 | BRIDGE | REInnovationFootprint:TH_BridgeRect_8A | http://docs-europe.electrocomponents.com/webdocs/1404/0900766b81404e75.pdf | 8A Bridge Rectifier | Taiwan Semiconductor | KBU807G | RS | 687-5914 | ?
D2 | 1 | 1N4001 | REInnovationFootprint:TH_Diode_1 | [6 empty] | Got
D3 | 1 | RED | REInnovationFootprint:LED-5MM_larg_pad |  |  |  |  | RS | 646-6642 | ?
D10 D11 D4 D5 D6 D7 D8 D9 | 8 | LED | REInnovationFootprint:LED-5MM_larg_pad |  |  |  |  | RS | 646-6642 | ?
EN1 | 1 | Enclosure | [5 empty] | N/A | N/A
F1 | 1 | 500mA | REInnovationFootprint:TH_Fuse_Holder_5-20_CPC | http://www.farnell.com/datasheets/1564551.pdf | 240V AC 5A Fuseholder | Unbranded | MCHTC-100M | CPC | FF01942 | N
H1 H2 | 2 | AC Cover Mount Hole | REInnovationFootprint:3mm_hole |  |  |  |  | N/A | N/A
L1 | 1 | 330uH | REInnovationFootprint:TH_Inductor | http://docs-europe.electrocomponents.com/webdocs/0d90/0900766b80d90b31.pdf | Inductor. 1A RMS. | Panasonic | ELC11D331F | RS | 675-5428
L2 | 1 | 100uH | REInnovationFootprint:TH_Inductor_ELC18B101L | http://docs-europe.electrocomponents.com/webdocs/002b/0900766b8002b270.pdf | Inductor. 3A RMS. | Panasonic | ELC18B101L | RS | 233-5409
LG1 | 1 | REI Logo | matts_components:reinnovation_logo_15mm |  |  |  |  | N/A | N/A
LG2 | 1 | T4 Logo | PCB_logo:T4_32mm |  |  |  |  | N/A | N/A
LG3 | 1 | OSHW Logo | PCB_logo:OSHW_13mm |  |  |  |  | N/A | N/A
LG4 | 1 | V0000 | Board version number |  |  |  |  | N/A | N/A
P1 | 1 | 1WIRE | REInnovationFootprint:Pin_Header_Straight_1x04 |  |  |  |  | RS | 251-8632
P10 | 1 | 5V | REInnovationFootprint:Pin_Header_Straight_2x08 |  |  |  |  | RS | 251-8648
P11 | 1 | 3V3 | REInnovationFootprint:Pin_Header_Straight_2x08 |  |  |  |  | RS | 251-8648
P12 | 1 | GND | REInnovationFootprint:Pin_Header_Straight_2x08 |  |  |  |  | RS | 251-8648
P13 | 1 | ADC_0-7 | REInnovationFootprint:Pin_Header_Straight_2x08 |  |  |  |  | RS | 251-8648
P14 | 1 | ADC_8-15 | REInnovationFootprint:Pin_Header_Straight_2x08 |  |  |  |  | RS | 251-8648
P15 | 1 | ADC_VREF_2 | REInnovationFootprint:Pin_Header_Straight_1x02 |  |  |  |  | RS | 251-8648
P16 | 1 | ADC_VREF_1 | REInnovationFootprint:Pin_Header_Straight_1x02 |  |  |  |  | RS | 251-8648
P17 | 1 | SPI_ADC_DAC | REInnovationFootprint:Pin_Header_Straight_1x08 |  |  |  |  | RS | 251-8632
P18 P22 P26 | 3 | DIO_OUTPUT | REInnovationFootprint:Pin_Header_Straight_2x12 |  |  |  |  | RS | 251-8648
P19 P23 P27 | 3 | PULL_UP | REInnovationFootprint:Pin_Header_Straight_2x12 |  |  |  |  | RS | 251-8648
P2 | 1 | EXT_CAP | matts_components:SIL-2_wide_lg_pad |  |  |  |  | CPC | CN12449 | Plug is CN10499
P20 P24 P28 | 3 | GROUND | REInnovationFootprint:Pin_Header_Straight_2x12 |  |  |  |  | RS | 251-8648
P21 P25 P29 | 3 | DIO_INPUT | REInnovationFootprint:HEADER_12Way_Wiedermuller_SX | http://docs-europe.electrocomponents.com/webdocs/0fdb/0900766b80fdbcf2.pdf | 12 Way Pluggable Connector. SL 5.08 Series | Wiedermuller | 1511360000 | CPC | CN12535 | RS 733-0724 cheaper
P3 | 1 | HARD_WDT | REInnovationFootprint:TH_4x1_CONN |  |  |  |  | RS | 251-8632
P30 | 1 | UNREG_DC | REInnovationFootprint:Pin_Header_Straight_2x03 |  |  |  |  | RS | 251-8648
P31 | 1 | V2? | REInnovationFootprint:SIL-3_solder_connect |  |  |  |  | N/A | N/A
P34 | 1 | DAC | REInnovationFootprint:Pin_Header_Straight_2x04 |  |  |  |  | RS | 251-8648
P36 | 1 | PROTOTYPING_AREA | REInnovationFootprint:PROTO_AREA_16x14 |  |  |  |  | N/A | N/A
P4 | 1 | LED 5-8 | REInnovationFootprint:Pin_Header_Straight_1x04 |  |  |  |  | RS | 251-8632
P5 | 1 | AC_INPUT_PLUG |  | http://www.farnell.com/datasheets/1826287.pdf | 240V AC >3A PLUG | CamdenBoss | CTB9208/3 | CPC | CN11606
P6 | 1 | AC_INPUT | REInnovationFootprint:TH_3W_CamdenBoss | http://www.farnell.com/datasheets/1564536.pdf | 240V AC >3A | CamdenBoss | CTB9358/3 | CPC | CN11626
P7 | 1 | LED 1-4 | REInnovationFootprint:Pin_Header_Straight_1x04 |  |  |  |  | RS | 251-8632
P8 | 1 | LT_PWR | REInnovationFootprint:TH_CONN_2W |  |  |  |  | CPC | CN12449
P9 | 1 | V1? | REInnovationFootprint:SIL-3_solder_connect |  |  |  |  | N/A | N/A
PCB1 | 1 | PCB | REInnovationFootprint:PCB_120x150_WISKA |  |  |  |  | N/A | N/A
PSU1A | 1 | PSU_5W_5V | REInnovationFootprint:TH_DCDC_PowerPac_5W | http://www.farnell.com/datasheets/1683226.pdf | 240V AC to 5V PSU 5W 1A | Powerpax | PD05-20B05 | CPC | PW03300
PSU1B | 1 | PSU_10W_5V | REInnovationFootprint:TH_DCDC_PowerPac_10W |  | 240V AC to 5V PSU 10W 2A |  |  | CPC | PW03306
Q1 | 1 | BC546 | matts_components:TO92-EBC_large_pad | http://docs-europe.electrocomponents.com/webdocs/078e/0900766b8078ea72.pdf | NPN. 1A. 80V | ON Semiconductor | BC639 | RS | 545-2276 | Got
Q2 | 1 | BC556 | matts_components:TO92-PNP_large_pad | [6 empty] | Got
R1 | 1 | 4k7 | REInnovationFootprint:TH_Resistor_1 |  |  |  |  | RS | 148-663
R11 R12 R13 R14 R15 R16 R17 R18 R19 R20 R21 R22 R23 R24 R25 R26 R27 R28 R29 R30 R31 R32 R33 R34 R35 R36 R37 R38 R39 R40 R41 R42 R43 R44 R45 R46 R47 R48 R49 R50 R51 R52 R53 R54 | 44 | 120R | REInnovationFootprint:TH_Resistor_1 |  |  |  |  | RS | 135-780
R3 | 1 | 1M | REInnovationFootprint:TH_Resistor_1 |  |  |  |  | RS | 136-058
R4 | 2 | 1k | REInnovationFootprint:TH_Resistor_1 | [6 empty] | Got
R7 R8 | 1 | Wire link
R5 | 1 | 39k | REInnovationFootprint:TH_Resistor_1 |  |  |  |  | RS | 707-7791
R6 | 1 | 100R | REInnovationFootprint:TH_Resistor_1 |  |  |  |  | RS | 214-1002
R2 R9 55 56 57 | 3 | 10k | REInnovationFootprint:TH_Resistor_1 |  |  |  |  | RS
R10 | 1 | 10M
RV1 | 1 | 390k fixed | matts_components:RV_various_lg_pad |  |  |  |  | RS | 183-1243
U1 | 1 | LM2575 | REInnovationFootprint:TO220_5PIN | http://docs-europe.electrocomponents.com/webdocs/0780/0900766b807800ee.pdf | 1A 3.3V DC DC converter IC | Texas Instruments | LM2575T-3.3/NOPB | RS | 533-3169
U2 | 1 | DS18B20 | REInnovationFootprint:TO92_DS18B20 | https://uk.rs-online.com/web/p/temperature-humidity-sensors/7860809/ | 1 Wire. Serial. Temperature sensor | Maxim | DS18B20+PAR | RS | 786-0809
U3 | 1 | TLC555 | REInnovationFootprint:DIP-8__300_ELL |  |  |  |  | RS | 346-7024
U4 | 1 | 4017 | REInnovationFootprint:DIP-16__300_ELL_lg_pad |  |  |  |  | RS | 732-0691
U5 U6 | 2 | MCP3008 | REInnovationFootprint:DIP-16__300_ELL_lg_pad |  |  |  | MCP3008-I/P |  |  | , £1.52 | CPC | 1627174
U7 | 1 | MCP4812 [1] | REInnovationFootprint:DIP-8_300_ELL | http://ww1.microchip.com/downloads/en/DeviceDoc/22249A.pdf | 8 Bit Dual DAC | Microchip | MCP4802-E/P |  |  | , £0.978 | CPC | 1815939
U8 | 1 | LM2576 | REInnovationFootprint:TO220_5PIN | http://www.ti.com/lit/ds/symlink/lm2576.pdf |  | Texas Instruments | LM2576T-5.0/LF03 | RS | 460-477 | 3A step-down DC DC converter 5V
Jumpers | 50 | Jumper | [5 empty] | RS | 674-2397
F1 | 1 | 500mA | fuse | [6 empty] | Got
F2 | 1 | 1A/2A | fuse |  |  |  |  | RS | 668-5969
Useful: | 1 | Open collector driver | [5 empty] | CPC | SC08607
[1]
Same chip as getrboard
4802 - 8 bit
4812 - 10 bit
4822 - 12 bit